## PINOUT
NAME | NO. | TYPE | DESCRIPTION | SCHEMATIC NAME
DCDC_SW | 33 | Power | Output from internal DC-DC(1)
DCOUPL | 23 | Power | 1.27-V regulated digital-supply decoupling capacitor(2)
DIO_0 | 5 | Digital I/O | GPIO, Sensor Controller
DIO_1 | 6 | Digital I/O | GPIO, Sensor Controller
DIO_2 | 7 | Digital I/O | GPIO, Sensor Controller
DIO_3 | 8 | Digital I/O | GPIO, Sensor Controller
DIO_4 | 9 | Digital I/O | GPIO, Sensor Controller
DIO_5 | 10 | Digital I/O | GPIO, Sensor Controller, high-drive capability
DIO_6 | 11 | Digital I/O | GPIO, Sensor Controller, high-drive capability
DIO_7 | 12 | Digital I/O | GPIO, Sensor Controller, high-drive capability
DIO_8 | 14 | Digital I/O | GPIO
DIO_9 | 15 | Digital I/O | GPIO
DIO_10 | 16 | Digital I/O | GPIO
DIO_11 | 17 | Digital I/O | GPIO
DIO_12 | 18 | Digital I/O | GPIO
DIO_13 | 19 | Digital I/O | GPIO
DIO_14 | 20 | Digital I/O | GPIO
DIO_15 | 21 | Digital I/O | GPIO
DIO_16 | 26 | Digital I/O | GPIO, JTAG_TDO, high-drive capability
DIO_17 | 27 | Digital I/O | GPIO, JTAG_TDI, high-drive capability
DIO_18 | 28 | Digital I/O | GPIO
DIO_19 | 29 | Digital I/O | GPIO
DIO_20 | 30 | Digital I/O | GPIO
DIO_21 | 31 | Digital I/O | GPIO
DIO_22 | 32 | Digital I/O | GPIO
DIO_23 | 36 | Digital/Analog I/O | GPIO, Sensor Controller, Analog
DIO_24 | 37 | Digital/Analog I/O | GPIO, Sensor Controller, Analog
DIO_25 | 38 | Digital/Analog I/O | GPIO, Sensor Controller, Analog
DIO_26 | 39 | Digital/Analog I/O | GPIO, Sensor Controller, Analog
DIO_27 | 40 | Digital/Analog I/O | GPIO, Sensor Controller, Analog
DIO_28 | 41 | Digital/Analog I/O | GPIO, Sensor Controller, Analog | DP4/UART_RX
DIO_29 | 42 | Digital/Analog I/O | GPIO, Sensor Controller, Analog | DP5/UART_TX
DIO_30 | 43 | Digital/Analog I/O | GPIO, Sensor Controller, Analog
JTAG_TMSC | 24 | Digital I/O | JTAG TMSC, high-drive capability
JTAG_TCKC | 25 | Digital I/O | JTAG TCKC
RESET_N | 35 | Digital input | Reset, active-low. No internal pullup.
RF_P | 1 | RF I/O | Positive RF input signal to LNA during RX Positive RF output signal to PA during TX
RF_N | 2 | RF I/O | Negative RF input signal to LNA during RX Negative RF output signal to PA during TX
VDDR | 45 | Power | 1.7-V to 1.95-V supply, typically connect to output of internal DC-DC(3)(2)
VDDR_RF | 48 | Power | 1.7-V to 1.95-V supply, typically connect to output of internal DC-DC(4)(2)
VDDS | 44 | Power | 1.8-V to 3.8-V main chip supply(1)
VDDS2 | 13 | Power | 1.8-V to 3.8-V DIO supply(1)
VDDS3 | 22 | Power | 1.8-V to 3.8-V DIO supply(1)
VDDS_DCDC | 34 | Power | 1.8-V to 3.8-V DC-DC supply
X32K_Q1 | 3 | Analog I/O | 32-kHz crystal oscillator pin 1
X32K_Q2 | 4 | Analog I/O | 32-kHz crystal oscillator pin 2
X24M_N | 46 | Analog I/O | 24-MHz crystal oscillator pin 1
X24M_P | 47 | Analog I/O | 24-MHz crystal oscillator pin 2
EGP | 49 | Power | Ground – Exposed Ground Pad

## DevPack Connector
Pin No
1 | VDD
2 | Ground
3 | SDL
4 | SDA
5 | DP12/AUDIO FS/TDO
6 | DP7/AUDIO CLK
7 | DP10/CSN
8 | DP6/AUDIO DO
9 | VDD_FROM_DEVPACK
10 | DP5/UART_TX
11 | DP10/MOSI
12 | DP4/UART_RX
13 | DP/MISO
14 | DP3
15 | DPS/SCLK/TDI
16 | DP2
17 | DP_ID
18 | DP1
19 | POWER_GOOD
20 | DP0